## Flutter
Fin Material
Elastic Modulus | 184197.9 | psi
Poisson's Ratio | 0.42
Shear Modulus 5 | 64858.4155 | psi
Fin Geometry
Thickness | 0.1875 | in
Root Cord Length | 6.5 | in
Tip Cord Length | 1 | in
Fin Height | 1.333 | in
Fin Sweep | 4 | in
Fin Area | 4.9988 | in^2
Aspect Ratio | 0.35547
Taper Ratio | 0.15385
Thickness Ratio | 0.028846
Centroid Distance 1 | 3.7222 | in
ԑ 2 | 0.32265
Denominator Constant | 50.7131
Antipicated Environment |  |  | Single Point Output & FoS
Predicted Altitude (AGL) at Max Velocity | 1750 | ft | Flutter Boundary Velocity | 1913.9191 | f/s
Launch Site Altitude (ASL) 4 | 0 | ft | Desired Factor of Safety 3 | 1.5 | X
Launch Site Temperature 4 | 59 | f
Launch Site Density Altitude | -0.00018 | ft | Maximum Safe Velocity: | 1275.9461 | f/s
Predicted Density Altitude at Max Velocity | 1749.9998 | ft
Air Pressure at Max Velocity | 13.7917 | psi
Actual Temperature at Max Velocity | 52.77 | f
Speed of Sound | 1109.9313 | ft/s
Notes:
1. Centroid of a trapezoidal fin
2. Distance of the fin center of mass behind fin quarter-chord, expressed as a dimensionless fraction of the full chord
3. 1.5X FoS recommended, but can be changed if desired
4. For standard atmospheric model, leave launch site altitude set to 0ft and launch site temp to 59 deg; when changed density altitude calculation is utilized
5. To enter a known shear modulus, over-ride the calculated value
Altitude (ASL) (ft) | Temperature (f) | Air Pressure (psi) | Speed of Sound (ft/s) | Flutter Boundary Velocity (ft/s) | Safe Velocity (ft/s) | Altitude (m) | Flutter Boundary Velocity (m/s) | Safe Velocity (m/s)
-0.00018 | 59 | 14.7093 | 1116.8144 | 1865.0018 | 1243.3345 | -5.4861e-05 | 568.4248 | 378.9499
499.9998 | 57.22 | 14.446 | 1114.8976 | 1878.6964 | 1252.4643 | 152.3925 | 572.5987 | 381.7325
999.9998 | 55.44 | 14.1864 | 1112.9775 | 1892.5393 | 1261.6929 | 304.7851 | 576.8178 | 384.5452
1499.9998 | 53.66 | 13.9307 | 1111.054 | 1906.5327 | 1271.0218 | 457.1776 | 581.0828 | 387.3885
1999.9998 | 51.88 | 13.6786 | 1109.1273 | 1920.6787 | 1280.4525 | 609.5702 | 585.3943 | 390.2629
2499.9998 | 50.1 | 13.4303 | 1107.1972 | 1934.9795 | 1289.9864 | 761.9628 | 589.753 | 393.1687
2999.9998 | 48.32 | 13.1857 | 1105.2637 | 1949.4374 | 1299.6249 | 914.3553 | 594.1595 | 396.1064
3499.9998 | 46.54 | 12.9447 | 1103.3268 | 1964.0547 | 1309.3698 | 1066.7479 | 598.6147 | 399.0764
3999.9998 | 44.76 | 12.7072 | 1101.3866 | 1978.8336 | 1319.2224 | 1219.1405 | 603.119 | 402.0794
4499.9998 | 42.98 | 12.4733 | 1099.4429 | 1993.7766 | 1329.1844 | 1371.533 | 607.6734 | 405.1156
4999.9998 | 41.2 | 12.2429 | 1097.4957 | 2008.886 | 1339.2573 | 1523.9256 | 612.2786 | 408.1857
5499.9998 | 39.42 | 12.016 | 1095.5451 | 2024.1643 | 1349.4429 | 1676.3181 | 616.9352 | 411.2901
5999.9998 | 37.64 | 11.7924 | 1093.5911 | 2039.6141 | 1359.7427 | 1828.7107 | 621.644 | 414.4294
6499.9998 | 35.86 | 11.5723 | 1091.6335 | 2055.2378 | 1370.1585 | 1981.1033 | 626.4059 | 417.6039
6999.9998 | 34.08 | 11.3555 | 1089.6724 | 2071.0381 | 1380.692 | 2133.4958 | 631.2216 | 420.8144
7499.9998 | 32.3 | 11.142 | 1087.7078 | 2087.0175 | 1391.345 | 2285.8884 | 636.0919 | 424.0613
7999.9998 | 30.52 | 10.9317 | 1085.7396 | 2103.1789 | 1402.1193 | 2438.281 | 641.0176 | 427.3451
8499.9998 | 28.74 | 10.7247 | 1083.7678 | 2119.5249 | 1413.0166 | 2590.6735 | 645.9997 | 430.6664
8999.9998 | 26.96 | 10.5209 | 1081.7925 | 2136.0583 | 1424.0389 | 2743.0661 | 651.0388 | 434.0259
9499.9998 | 25.18 | 10.3202 | 1079.8135 | 2152.782 | 1435.188 | 2895.4586 | 656.1359 | 437.424
9999.9998 | 23.4 | 10.1226 | 1077.8309 | 2169.6988 | 1446.4659 | 3047.8512 | 661.2919 | 440.8613
10499.9998 | 21.62 | 9.9281 | 1075.8446 | 2186.8118 | 1457.8746 | 3200.2438 | 666.5077 | 444.3385
10999.9998 | 19.84 | 9.7366 | 1073.8547 | 2204.124 | 1469.416 | 3352.6363 | 671.7842 | 447.8561
11499.9998 | 18.06 | 9.5482 | 1071.8611 | 2221.6383 | 1481.0922 | 3505.0289 | 677.1223 | 451.4149
11999.9998 | 16.28 | 9.3627 | 1069.8638 | 2239.358 | 1492.9053 | 3657.4215 | 682.523 | 455.0153
12499.9998 | 14.5 | 9.1801 | 1067.8627 | 2257.2862 | 1504.8575 | 3809.814 | 687.9873 | 458.6582
12999.9998 | 12.72 | 9.0004 | 1065.8579 | 2275.4262 | 1516.9508 | 3962.2066 | 693.5161 | 462.344
13499.9998 | 10.94 | 8.8236 | 1063.8493 | 2293.7813 | 1529.1875 | 4114.5992 | 699.1104 | 466.0736
13999.9998 | 9.16 | 8.6496 | 1061.8369 | 2312.3548 | 1541.5699 | 4266.9917 | 704.7714 | 469.8476
14499.9998 | 7.38 | 8.4784 | 1059.8206 | 2331.1503 | 1554.1002 | 4419.3843 | 710.4999 | 473.6666
14999.9998 | 5.6 | 8.31 | 1057.8006 | 2350.1712 | 1566.7808 | 4571.7768 | 716.2972 | 477.5315
15499.9998 | 3.82 | 8.1442 | 1055.7766 | 2369.4211 | 1579.614 | 4724.1694 | 722.1643 | 481.4429
15999.9998 | 2.04 | 7.9812 | 1053.7488 | 2388.9036 | 1592.6024 | 4876.562 | 728.1023 | 485.4015
16499.9998 | 0.26 | 7.8208 | 1051.7171 | 2408.6226 | 1605.7484 | 5028.9545 | 734.1123 | 489.4082
16999.9998 | -1.52 | 7.663 | 1049.6814 | 2428.5817 | 1619.0545 | 5181.3471 | 740.1956 | 493.4637
17499.9998 | -3.3 | 7.5078 | 1047.6418 | 2448.7849 | 1632.5233 | 5333.7397 | 746.3532 | 497.5688
17999.9998 | -5.08 | 7.3552 | 1045.5982 | 2469.2362 | 1646.1574 | 5486.1322 | 752.5865 | 501.7243
18499.9998 | -6.86 | 7.2051 | 1043.5506 | 2489.9394 | 1659.9596 | 5638.5248 | 758.8965 | 505.931
18999.9998 | -8.64 | 7.0575 | 1041.499 | 2510.8989 | 1673.9326 | 5790.9173 | 765.2846 | 510.1898
19499.9998 | -10.42 | 6.9123 | 1039.4433 | 2532.1187 | 1688.0791 | 5943.3099 | 771.7521 | 514.5014
19999.9998 | -12.2 | 6.7696 | 1037.3835 | 2553.6032 | 1702.4021 | 6095.7025 | 778.3003 | 518.8668
20499.9998 | -13.98 | 6.6292 | 1035.3197 | 2575.3566 | 1716.9044 | 6248.095 | 784.9304 | 523.2869
20999.9998 | -15.76 | 6.4913 | 1033.2517 | 2597.3836 | 1731.5891 | 6400.4876 | 791.6439 | 527.7626
21499.9998 | -17.54 | 6.3556 | 1031.1796 | 2619.6886 | 1746.4591 | 6552.8802 | 798.4421 | 532.2948
21999.9998 | -19.32 | 6.2223 | 1029.1033 | 2642.2764 | 1761.5176 | 6705.2727 | 805.3265 | 536.8844
22499.9998 | -21.1 | 6.0912 | 1027.0228 | 2665.1515 | 1776.7677 | 6857.6653 | 812.2985 | 541.5324
22999.9998 | -22.88 | 5.9624 | 1024.9381 | 2688.319 | 1792.2127 | 7010.0579 | 819.3596 | 546.2398
23499.9998 | -24.66 | 5.8358 | 1022.8492 | 2711.7837 | 1807.8558 | 7162.4504 | 826.5113 | 551.0076
23999.9998 | -26.44 | 5.7114 | 1020.7559 | 2735.5507 | 1823.7004 | 7314.843 | 833.7552 | 555.8368
24499.9998 | -28.22 | 5.5892 | 1018.6584 | 2759.6251 | 1839.7501 | 7467.2355 | 841.0927 | 560.7285
24999.9998 | -30 | 5.469 | 1016.5565 | 2784.0123 | 1856.0082 | 7619.6281 | 848.5255 | 565.6837
25499.9998 | -31.78 | 5.351 | 1014.4503 | 2808.7176 | 1872.4784 | 7772.0207 | 856.0553 | 570.7036
25999.9998 | -33.56 | 5.235 | 1012.3397 | 2833.7464 | 1889.1643 | 7924.4132 | 863.6838 | 575.7892
26499.9998 | -35.34 | 5.1211 | 1010.2247 | 2859.1045 | 1906.0697 | 8076.8058 | 871.4125 | 580.9417
26999.9998 | -37.12 | 5.0092 | 1008.1053 | 2884.7976 | 1923.1984 | 8229.1984 | 879.2434 | 586.1623
27499.9998 | -38.9 | 4.8993 | 1005.9813 | 2910.8315 | 1940.5543 | 8381.5909 | 887.1782 | 591.4521
27999.9998 | -40.68 | 4.7914 | 1003.8529 | 2937.2122 | 1958.1415 | 8533.9835 | 895.2186 | 596.8124
28499.9998 | -42.46 | 4.6853 | 1001.72 | 2963.9459 | 1975.9639 | 8686.376 | 903.3666 | 602.2444
28999.9998 | -44.24 | 4.5812 | 999.5825 | 2991.0387 | 1994.0258 | 8838.7686 | 911.6241 | 607.7494
29499.9998 | -46.02 | 4.479 | 997.4405 | 3018.4972 | 2012.3315 | 8991.1612 | 919.9931 | 613.3287
29999.9998 | -47.8 | 4.3786 | 995.2938 | 3046.3278 | 2030.8852 | 9143.5537 | 928.4754 | 618.9836
30499.9998 | -49.58 | 4.2801 | 993.1425 | 3074.5372 | 2049.6915 | 9295.9463 | 937.0732 | 624.7155
30999.9998 | -51.36 | 4.1834 | 990.9865 | 3103.1323 | 2068.7549 | 9448.3389 | 945.7886 | 630.5257
31499.9998 | -53.14 | 4.0884 | 988.8258 | 3132.12 | 2088.08 | 9600.7314 | 954.6236 | 636.4157
31999.9998 | -54.92 | 3.9952 | 986.6604 | 3161.5075 | 2107.6717 | 9753.124 | 963.5805 | 642.387
32499.9998 | -56.7 | 3.9037 | 984.4902 | 3191.3021 | 2127.5347 | 9905.5166 | 972.6614 | 648.4409
32999.9998 | -58.48 | 3.8139 | 982.3153 | 3221.5113 | 2147.6742 | 10057.9091 | 981.8687 | 654.5791
33499.9998 | -60.26 | 3.7258 | 980.1355 | 3252.1427 | 2168.0951 | 10210.3017 | 991.2047 | 660.8031
33999.9998 | -62.04 | 3.6394 | 977.9508 | 3283.2041 | 2188.8028 | 10362.6942 | 1000.6718 | 667.1145
34499.9998 | -63.82 | 3.5546 | 975.7613 | 3314.7036 | 2209.8024 | 10515.0868 | 1010.2724 | 673.5149
34999.9998 | -65.6 | 3.4714 | 973.5668 | 3346.6494 | 2231.0996 | 10667.4794 | 1020.0089 | 680.006
35499.9998 | -67.38 | 3.3898 | 971.3674 | 3379.0497 | 2252.6998 | 10819.8719 | 1029.8841 | 686.5894
35999.9998 | -69.16 | 3.3097 | 969.163 | 3411.9132 | 2274.6088 | 10972.2645 | 1039.9004 | 693.2669

## Ref. Material Properties
PETG |  |  | Approximate Shear Moduli of Common Materials
Elastic Modulus X-Y | 184197.9 | psi | Material | Shear Modulus
Elastic Modulus Z | 143587 | psi | Balsa Wood | 33359 | psi
Poisson's Ratio | 0.42 |  | Birch Aircraft Plywood | 89000 | psi
|  |  | G10 & G12 Fiberglass Laminate | 600000 | psi
6061-T6
Elastic Modulus | 10000000 | psi
Poisson's Ratio | 0.33
PAHT-CF
Elastic Modulus X-Y | 526487 | psi
Elastic Modulus Z | 297327.4 | psi
Poisson's Ratio | 0.3
PETG-CF
Elastic Modulus X-Y | 323434.2 | psi
Elastic Modulus Z | 172594.9 | psi
Poisson's Ratio | 0.39

## Version Log
Version | Release Date | Release Notes | Author
1 | 2024-01-31 | Initial Release | A. Kuehn
1.1 | 2024-02-01 | Centroid calculation corrected. | A. Kuehn
1.2 | 2024-02-13 | Added density altitude calculation to compensate for launch site specific conditions, numbered references/note markers, clarified altitudes frame of reference, added table of approximate shear modulus values from John K Bennet's article in Apogee Newsletter #615 | A. Kuehn